## Sheet1
uint8_no | uint8_name | param | range | lab_value | description
0 | param_ver | param_ver_id | [7:0] | 1 | notion: read data is current version's update
1 | sys_param1 | crystal_select | [7:0] | 3 | 0: 40MHz；1: 26MHz； 2: 24MHz； 3： Auto
2 | reserved | reserved | [7:0] | 5 | do not change
3 | reserved | reserved | [7:0] | 4 | do not change
4 | reserved | reserved | [7:0] | 6 | do not change
5 | reserved | reserved | [7:0] | 5 | do not change
6 | reserved | reserved | [7:0] | 1 | do not change
7 | reserved | reserved | [7:0] | 6 | do not change
8 | reserved | reserved | [7:0] | 5 | do not change
9 | reserved | reserved | [7:0] | 4 | do not change
10 | reserved | reserved | [7:0] | 6 | do not change
11 | reserved | reserved | [7:0] | 4 | do not change
12 | reserved | reserved | [7:0] | 5 | do not change
13 | reserved | reserved | [7:0] | 0 | do not change
14 | reserved | reserved | [7:0] | 0 | do not change
15 | reserved | reserved | [7:0] | 0 | do not change
16 | reserved | reserved | [7:0] | 0 | do not change
17 | reserved | reserved | [7:0] | 5 | do not change
18 | reserved | reserved | [7:0] | 4 | do not change
19 | reserved | reserved | [7:0] | 6 | do not change
20 | reserved | reserved | [7:0] | 5 | do not change
21 | reserved | reserved | [7:0] | 1 | do not change
22 | reserved | reserved | [7:0] | 6 | do not change
23 | reserved | reserved | [7:0] | 5 | do not change
24 | reserved | reserved | [7:0] | 0 | do not change
25 | reserved | reserved | [7:0] | 0 | do not change
26 | reserved | reserved | [7:0] | 0 | do not change
27 | reserved | reserved | [7:0] | 0 | do not change
28 | reserved | reserved | [7:0] | 0 | do not change
29 | reserved | reserved | [7:0] | 0 | do not change
30 | reserved | reserved | [7:0] | 0 | do not change
31 | reserved | reserved | [7:0] | 0 | do not change
32 | reserved | reserved | [7:0] | 10 | do not change
33 | reserved | reserved | [7:0] | 10 | do not change
34 | reserved | reserved | [7:0] | 12 | do not change
35 | reserved | reserved | [7:0] | -16 | do not change
36 | reserved | reserved | [7:0] | -16 | do not change
37 | reserved | reserved | [7:0] | -16 | do not change
38 | reserved | reserved | [7:0] | -32 | do not change
39 | reserved | reserved | [7:0] | -32 | do not change
40 | reserved | reserved | [7:0] | -32 | do not change
41 | reserved | reserved | [7:0] | 24 | do not change
42 | reserved | reserved | [7:0] | 24 | do not change
43 | reserved | reserved | [7:0] | 24 | do not change
44 | tx_param1 | target_power_qdb_0 | [7:0] | 78 | 78 means target power is 78/4=19.5dbm
45 | tx_param2 | target_power_qdb_1 | [7:0] | 76 | 76 means target power is 76/4=19dbm
46 | tx_param3 | target_power_qdb_2 | [7:0] | 74 | 74 means target power is 74/4=18.5dbm
47 | tx_param4 | target_power_qdb_3 | [7:0] | 68 | 68 means target power is 68/4=17dbm
48 | tx_param5 | target_power_qdb_4 | [7:0] | 60 | 60 means target power is 60/4=15dbm
49 | tx_param6 | target_power_qdb_5 | [7:0] | 52 | 52 means target power is 52/4=13dbm
50 | tx_param7 | target_power_index_mcs0 | [7:0] | 0 | target power index is 0, means target power is target_power_qdb_0 19.5dbm; (1m,2m,5.5m,11m,6m,9m)
51 | tx_param8 | target_power_index_mcs1 | [7:0] | 0 | target power index is 0, means target power is target_power_qdb_0 19.5dbm; (12m)
52 | tx_param9 | target_power_index_mcs2 | [7:0] | 1 | target power index is 1, means target power is target_power_qdb_1 19dbm; (18m)
53 | tx_param10 | target_power_index_mcs3 | [7:0] | 1 | target power index is 1, means target power is target_power_qdb_1 19dbm; (24m)
54 | tx_param11 | target_power_index_mcs4 | [7:0] | 2 | target power index is 2, means target power is target_power_qdb_2 18.5dbm; (36m)
55 | tx_param12 | target_power_index_mcs5 | [7:0] | 3 | target power index is 3, means target power is target_power_qdb_3 17dbm; (48m)
56 | tx_param13 | target_power_index_mcs6 | [7:0] | 4 | target power index is 4, means target power is target_power_qdb_4 15dbm; (54m)
57 | tx_param14 | target_power_index_mcs7 | [7:0] | 5 | target power index is 5, means target power is target_power_qdb_5 13dbm
58 | tx_param15 | pwr_ind_11b_en | [7:0] | 0 | 0: 11b power is same as mcs0 and 6m 1: enable 11b power different with ofdm
59 | tx_param16 | pwr_ind_11b_0 | [7:0] | 0 | 1m, 2m power index [0~5]
60 | tx_param17 | pwr_ind_11b_1 | [7:0] | 0 | 5.5m, 11m power index [0~5]
61 | tx_param18 | chan_backoff_en | [7:0] | 0 | 0: channel backoff disable;1:channel backoff enable
62 | tx_param19 | chan1_power_backoff_qdb | [7:0] | 0 | 4 means backoff is 1db
63 | tx_param20 | chan2_power_backoff_qdb | [7:0] | 0 | 4 means backoff is 1db
64 | tx_param21 | chan3_power_backoff_qdb | [7:0] | 0 | 4 means backoff is 1db
65 | tx_param22 | chan4_power_backoff_qdb | [7:0] | 0 | 4 means backoff is 1db
66 | tx_param23 | chan5_power_backoff_qdb | [7:0] | 0 | 4 means backoff is 1db
67 | tx_param24 | chan6_power_backoff_qdb | [7:0] | 0 | 4 means backoff is 1db
68 | tx_param25 | chan7_power_backoff_qdb | [7:0] | 0 | 4 means backoff is 1db
69 | tx_param26 | chan8_power_backoff_qdb | [7:0] | 0 | 4 means backoff is 1db
70 | tx_param27 | chan9_power_backoff_qdb | [7:0] | 0 | 4 means backoff is 1db
71 | tx_param28 | chan10_power_backoff_qdb | [7:0] | 0 | 4 means backoff is 1db
72 | tx_param29 | chan11_power_backoff_qdb | [7:0] | 0 | 4 means backoff is 1db
73 | tx_param30 | chan12_power_backoff_qdb | [7:0] | 0 | 4 means backoff is 1db
74 | tx_param31 | chan13_power_backoff_qdb | [7:0] | 0 | 4 means backoff is 1db
75 | tx_param32 | chan14_power_backoff_qdb | [7:0] | 0 | 4 means backoff is 1db
76 | tx_param33 | chan1_rate_backoff_index | [7:0] | 0
77 | tx_param34 | chan2_rate_backoff_index | [7:0] | 0
78 | tx_param35 | chan3_rate_backoff_index | [7:0] | 0 | for chan1 to chan14
79 | tx_param36 | chan4_rate_backoff_index | [7:0] | 0
80 | tx_param37 | chan5_rate_backoff_index | [7:0] | 0 | the lowest bit set 1 means backoff data rata is target_power_qdb_0
81 | tx_param38 | chan6_rate_backoff_index | [7:0] | 0 | the second bit set 1meansbackoff data rata is target_power_qdb_1
82 | tx_param39 | chan7_rate_backoff_index | [7:0] | 0 | the third bit set 1 means backoff data rata is target_power_qdb_2
83 | tx_param40 | chan8_rate_backoff_index | [7:0] | 0 | the fourth bit set 1 means backoff data rata is target_power_qdb_3
84 | tx_param41 | chan9_rate_backoff_index | [7:0] | 0 | the fifthbit set 1 means backoff data rata is target_power_qdb_4
85 | tx_param42 | chan10_rate_backoff_index | [7:0] | 0 | the sixth bit set 1 means backoff data rata is target_power_qdb_5
86 | tx_param43 | chan11_rate_backoff_index | [7:0] | 0
87 | tx_param44 | chan12_rate_backoff_index | [7:0] | 0
88 | tx_param45 | chan13_rate_backoff_index | [7:0] | 0
89 | tx_param46 | chan14_rate_backoff_index | [7:0] | 0
90 | rx_param43 | spur_freq_cfg_msb_1 | [7:0] | 0 | first spur:
91 | rx_param44 | spur_freq_cfg_1 | [7:0] | 0 | spur_freq_cfg = (spur_freq_cfg_msb_1 <<8) ¦ spur_freq_cfg_1
92 | rx_param45 | spur_freq_cfg_div_1 | [7:0] | 0 | spur_freq=spur_freq_cfg/spur_freq_cfg_div_1
93 | rx_param46 | spur_freq_en_h_1 | [7:0] | 0 | the seventh bit for tatal enable
94 | rx_param47 | spur_freq_en_l_1 | [7:0] | 0 | each bit for 1 channel, and use [spur_freq_en_h, spur_freq_en_l] to select the spur's channel priority,
95 | rx_param48 | spur_freq_cfg_msb_2 | [7:0] | 0 | second spur:
96 | rx_param49 | spur_freq_cfg_2 | [7:0] | 0 | spur_freq_cfg = (spur_freq_cfg_msb_2 <<8) ¦ spur_freq_cfg_2
97 | rx_param50 | spur_freq_cfg_div_2 | [7:0] | 0 | spur_freq=spur_freq_cfg/spur_freq_cfg_div_2
98 | rx_param51 | spur_freq_en_h_2 | [7:0] | 0 | the seventh bit for tatal enable
99 | rx_param52 | spur_freq_en_l_2 | [7:0] | 0 | each bit for 1 channel, and use [spur_freq_en_h, spur_freq_en_l] to select the spur's channel priority,
100 | rx_param53 | spur_freq_cfg_msb_3 | [7:0] | 0 | third spur:
101 | rx_param54 | spur_freq_cfg_3 | [7:0] | 0 | spur_freq_cfg = (spur_freq_cfg_msb_3 <<8) ¦ spur_freq_cfg_3
102 | rx_param55 | spur_freq_cfg_div_3 | [7:0] | 0 | spur_freq=spur_freq_cfg/spur_freq_cfg_div_3
103 | rx_param56 | spur_freq_en_h_3 | [7:0] | 0 | the seventh bit for tatal enable
104 | rx_param57 | spur_freq_en_l_3 | [7:0] | 0 | each bit for 1 channel, and use [spur_freq_en_h, spur_freq_en_l] to select the spur's channel priority,
105 | sys_param2 | force_freq_offset_enable | [7:0] | 0 | 0: do not correct systerm frequency offset. 1: correct systerm frequency offset, correcting frequency offst is force_freq_offset_num.
106 | sys_param3 | force_freq_offset_num | [7:0] | 0 | signed int8, unit is 8khz
107 | reserved | reserved | [7:0] | 0 | reserved
108 | reserved | reserved | [7:0] | 0 | reserved
109 | reserved | reserved | [7:0] | 0 | reserved
110 | reserved | reserved | [7:0] | 0 | reserved
111 | reserved | reserved | [7:0] | 0 | reserved
112 | reserved | reserved | [7:0] | 0 | reserved
113 | reserved | reserved | [7:0] | 0 | reserved
114 | reserved | reserved | [7:0] | 0 | reserved
115 | reserved | reserved | [7:0] | 0 | reserved
116 | reserved | reserved | [7:0] | 0 | reserved
117 | reserved | reserved | [7:0] | 0 | reserved
118 | reserved | reserved | [7:0] | 0 | reserved
119 | reserved | reserved | [7:0] | 0 | reserved
120 | reserved | reserved | [7:0] | 0 | reserved
121 | reserved | reserved | [7:0] | 0 | reserved
122 | reserved | reserved | [7:0] | 0 | reserved
123 | reserved | reserved | [7:0] | 0 | reserved
124 | reserved | reserved | [7:0] | 0 | reserved
125 | reserved | reserved | [7:0] | 0 | reserved
126 | reserved | reserved | [7:0] | 0 | reserved
127 | reserved | reserved | [7:0] | 0 | reserved