## Sheet1
uint8_no | uint8_name | param |  | lab_value | description
0 | Reserved | Reserved | unsigned | 0x5 | do not change
1 | Reserved | Reserved | unsigned | 0x0 | do not change
2 | Reserved | Reserved | signed | 4 | do not change
3 | Reserved | Reserved | signed | 2 | do not change
4 | Reserved | Reserved | signed | 5 | do not change
5 | Reserved | Reserved | signed | 5 | do not change
6 | Reserved | Reserved | signed | 5 | do not change
7 | Reserved | Reserved | signed | 2 | do not change
8 | Reserved | Reserved | signed | 5 | do not change
9 | Reserved | Reserved | signed | 0 | do not change
10 | Reserved | Reserved | signed | 4 | do not change
11 | Reserved | Reserved | signed | 5 | do not change
12 | Reserved | Reserved | signed | 5 | do not change
13 | Reserved | Reserved | signed | 4 | do not change
14 | Reserved | Reserved | signed | 5 | do not change
15 | Reserved | Reserved | signed | 5 | do not change
16 | Reserved | Reserved | signed | 4 | do not change
17 | Reserved | Reserved | signed | -2 | do not change
18 | Reserved | Reserved | signed | -3 | do not change
19 | Reserved | Reserved | signed | -1 | do not change
20 | Reserved | Reserved | signed | -16 | do not change
21 | Reserved | Reserved | signed | -16 | do not change
22 | Reserved | Reserved | signed | -16 | do not change
23 | Reserved | Reserved | signed | -32 | do not change
24 | Reserved | Reserved | signed | -32 | do not change
25 | Reserved | Reserved | signed | -32 | do not change
26 | rx_param25 | spur_freq_cfg | unsigned | 225 | spur_freq=spur_freq_cfg/spur_freq_cfg_div
27 | rx_param26 | spur_freq_cfg_div | unsigned | 10
28 | rx_param27 | spur_freq_en_h | unsigned | 0 | each bit for 1 channel, 1 to select the spur_freq if in band, else 40
29 | rx_param28 | spur_freq_en_l | unsigned | 0
30 | Reserved | Reserved | signed | 0xf8 | do not change
31 | Reserved | Reserved | signed | 0 | do not change
32 | Reserved | Reserved | signed | 0xf8 | do not change
33 | Reserved | Reserved | signed | 0xf8 | do not change
34 | tx_param5 | target_power_qdb_0 | unsigned | 82 | 82 means target power is 82/4=20.5dbm
35 | tx_param6 | target_power_qdb_1 | unsigned | 78 | 78 means target power is 78/4=19.5dbm
36 | tx_param7 | target_power_qdb_2 | unsigned | 74 | 74 means target power is 74/4=18.5dbm
37 | tx_param8 | target_power_qdb_3 | unsigned | 68 | 68 means target power is 68/4=17dbm
38 | tx_param9 | target_power_qdb_4 | unsigned | 64 | 64 means target power is 64/4=16dbm
39 | tx_param10 | target_power_qdb_5 | unsigned | 56 | 56 means target power is 56/4=14dbm
40 | tx_param11 | target_power_index_mcs0 | unsigned | 0 | target power index is 0, means target power is target_power_qdb_0 20.5dbm; (1m,2m,5.5m,11m,6m,9m)
41 | tx_param12 | target_power_index_mcs1 | unsigned | 0 | target power index is 0, means target power is target_power_qdb_0 20.5dbm; (12m)
42 | tx_param13 | target_power_index_mcs2 | unsigned | 1 | target power index is 1, means target power is target_power_qdb_1 19.5dbm; (18m)
43 | tx_param14 | target_power_index_mcs3 | unsigned | 1 | target power index is 1, means target power is target_power_qdb_1 19.5dbm; (24m)
44 | tx_param15 | target_power_index_mcs4 | unsigned | 2 | target power index is 2, means target power is target_power_qdb_2 18.5dbm; (36m)
45 | tx_param16 | target_power_index_mcs5 | unsigned | 3 | target power index is 3, means target power is target_power_qdb_3 17dbm; (48m)
46 | tx_param17 | target_power_index_mcs6 | unsigned | 4 | target power index is 4, means target power is target_power_qdb_4 16dbm; (54m)
47 | tx_param18 | target_power_index_mcs7 | unsigned | 5 | target power index is 5, means target power is target_power_qdb_5 14dbm
48 | soc_param0 | crystal_26m_en | unsigned | 0 | 0: 40MHz 1: 26MHz 2: 24MHz
49 | Reserved | Reserved | unsigned | 0 | do not change
50 | soc_param2 | sdio_configure | unsigned | 0 | 0: Auto by pin strapping 1: SDIO dataoutput is at negative edges (SDIO V1.1) 2: SDIO dataoutput is at positive edges (SDIO V2.0)
51 | soc_param3 | bt_configure | unsigned | 0 | 0: None,no bluetooth 1: GPIO0 -> WLAN_ACTIVE/ANT_SEL_WIFI MTMS -> BT_ACTIVE MTCK -> BT_PRIORITY U0RXD -> ANT_SEL_BT 2: None, have bluetooth 3: GPIO0 -> WLAN_ACTIVE/ANT_SEL_WIFI MTMS -> BT_PRIORITY MTCK -> BT_ACTIVE U0RXD -> ANT_SEL_BT
52 | soc_param4 | bt_protocol | unsigned | 0 | 0: WiFi-BT are not enabled. Antenna is for WiFi 1: WiFi-BT are not enabled. Antenna is for BT 2: WiFi-BT 2-wire are enabled, (only use BT_ACTIVE), independent ant 3: WiFi-BT 3-wire are enabled, (when BT_ACTIVE = 0, BT_PRIORITY must be 0), independent ant 4: WiFi-BT 2-wire are enabled, (only use BT_ACTIVE), share ant 5: WiFi-BT 3-wire are enabled, (when BT_ACTIVE = 0, BT_PRIORITY must be 0), share ant
53 | soc_param5 | dual_ant_configure | unsigned | 0 | 0: None 1: dual_ant (antenna diversity for WiFi-only): GPIO0 + U0RXD 2: T/R switch for External PA/LNA: GPIO0 is high and U0RXD is low during Tx 3: T/R switch for External PA/LNA: GPIO0 is low and U0RXD is high during Tx
54 | Reserved | Reserved | unsigned | 2 | do not change
55 | soc_param7 | share_xtal | unsigned | 0 | This option is to share crystal clock for BT The state of Crystal during sleeping 0: Off 1: Forcely On 2: Automatically On according to XPD_DCDC 3: Automatically On according to GPIO2
56 | Reserved | Reserved | unsigned | 0 | do not change
57 | Reserved | Reserved | unsigned | 0 | do not change
58 | Reserved | Reserved | unsigned | 0 | do not change
59 | Reserved | Reserved | unsigned | 0
60 | Reserved | Reserved | unsigned | 0
61 | Reserved | Reserved | unsigned | 0
62 | Reserved | Reserved | unsigned | 0
63 | Reserved | Reserved | unsigned | 0
64 | rx_param29 | spur_freq_cfg_2 | unsigned | 225 | spur_freq_2=spur_freq_cfg_2/spur_freq_cfg_div_2
65 | rx_param30 | spur_freq_cfg_div_2 | unsigned | 10
66 | rx_param31 | spur_freq_en_h_2 | unsigned | 0 | each bit for 1 channel, and use [spur_freq_en, spur_freq_en_2] to select the spur's priority
67 | rx_param32 | spur_freq_en_l_2 | unsigned | 0
68 | rx_param33 | spur_freq_cfg_msb | unsigned | 0
69 | rx_param34 | spur_freq_cfg_2_msb | unsigned | 0
70 | rx_param35 | spur_freq_cfg_3_low | unsigned | 0 | spur_freq_3=((spur_freq_cfg_3_high<<8)+spur_freq_cfg_3_low)/10+2400
71 | rx_param36 | spur_freq_cfg_3_high | unsigned | 0
72 | rx_param37 | spur_freq_cfg_4_low | unsigned | 0 | spur_freq_4=((spur_freq_cfg_4_high<<8)+spur_freq_cfg_4_low)/10+2400
73 | rx_param38 | spur_freq_cfg_4_high | unsigned | 0
74 | Reserved | Reserved | unsigned | 1 | do not change
75 | Reserved | Reserved | unsigned | 0x93 | do not change
76 | Reserved | Reserved | unsigned | 0x43 | do not change
77 | Reserved | Reserved | unsigned | 0x00 | do not change
78 | Reserved | Reserved | unsigned | 0 | do not change
79 | Reserved | Reserved | unsigned | 0 | do not change
80 | Reserved | Reserved | unsigned | 0 | do not change
81 | Reserved | Reserved | unsigned | 0 | do not change
82 | Reserved | Reserved | unsigned | 0 | do not change
83 | Reserved | Reserved | unsigned | 0 | do not change
84 | Reserved | Reserved | unsigned | 0 | do not change
85 | Reserved | Reserved | unsigned | 0 | do not change
86 | Reserved | Reserved | unsigned | 0 | do not change
87 | Reserved | Reserved | unsigned | 0 | do not change
88 | Reserved | Reserved | unsigned | 0 | do not change
89 | Reserved | Reserved | unsigned | 0 | do not change
90 | Reserved | Reserved | unsigned | 0 | do not change
91 | Reserved | Reserved | unsigned | 0 | do not change
92 | Reserved | Reserved | unsigned | 0 | do not change
93 | tx_param24 | low_power_en | unsigned | 0 | 0: disable low power mode 1: enable low power mode
94 | tx_param25 | lp_rf_stg10 | unsigned | 0xf | the attenuation of RF gain stage 0 and 1, 0xf: 0db, 0xe: -2.5db, 0xd: -6db, 0x9: -8.5db, 0xc: -11.5db, 0x8: -14db, 0x4: -17.5, 0x0: -23
95 | tx_param26 | lp_bb_att_ext | unsigned | 0 | the attenuation of BB gain, 0: 0db, 1: -0.25db, 2: -0.5db, 3: -0.75db, 4: -1db, 5: -1.25db, 6: -1.5db, 7: -1.75db, 8: -2db …….(max valve is 24(-6db))
96 | tx_param27 | pwr_ind_11b_en | unsigned | 0 | 0: 11b power is same as mcs0 and 6m 1: enable 11b power different with ofdm
97 | tx_param28 | pwr_ind_11b_0 | unsigned | 0 | 1m, 2m power index [0~5]
98 | tx_param29 | pwr_ind_11b_1 | unsigned | 0 | 5.5m, 11m power index [0~5]
99 | Reserved | Reserved | unsigned | 0 | do not change
100 | Reserved | Reserved | unsigned | 0 | do not change
101 | Reserved | Reserved | unsigned | 0 | do not change
102 | Reserved | Reserved | unsigned | 0 | do not change
103 | Reserved | Reserved | unsigned | 0 | do not change
104 | Reserved | Reserved | unsigned | 0 | do not change
105 | Reserved | Reserved | unsigned | 0 | do not change
106 | Reserved | Reserved | unsigned | 0 | do not change
107 | tx_param37 | vdd33_const | unsigned | 0 | the voltage of PA_VDD x=0xff: it can measure VDD33, 18<=x<=36: use input voltage, the value is voltage*10, 33 is 3.3V, 30 is 3.0V, x<18 or x>36: default voltage is 3.3V
108 | Reserved | Reserved | unsigned | 0 | do not change
109 | Reserved | Reserved | unsigned | 0 | do not change
110 | Reserved | Reserved | unsigned | 0 | do not change
111 | Reserved | Reserved | unsigned | 0 | do not change
112 | tx_param42 | freq_correct_en | unsigned | 0 | bit[0]:0->do not correct frequency offset , 1->correct frequency offset . bit[1]:0->bbpll is 168M, it can correct + and - frequency offset, 1->bbpll is 160M, it only can correct + frequency offset bit[2]:0->auto measure frequency offset and correct it, 1->use 113 byte force_freq_offset to correct frequency offset. 0: do not correct frequency offset. 1: auto measure frequency offset and correct it, bbpll is 168M, it can correct + and - frequency offset. 3: auto measure frequency offset and correct it, bbpll is 160M, it only can correct + frequency offset. 5: use 113 byte force_freq_offset to correct frequency offset, bbpll is 168M, it can correct + and - frequency offset. 7: use 113 byte force_freq_offset to correct frequency offset, bbpll is 160M , it only can correct + frequency offset .
113 | tx_param43 | force_freq_offset | unsigned | 0 | signed, unit is 8khz
114 | tx_param44 | rf_cal_use_flash | unsigned | 0 | 0: RF init no RF CAL, using all RF CAL data in flash, it takes about 2ms for RF init 1: RF init only do TX power control CAL, others using RF CAL data in flash , it takes about 20ms for RF init 2: RF init no RF CAL, using all RF CAL data in flash, it takes about 2ms for RF init 3: RF init do all RF CAL, it takes about 200ms for RF init
115 | Reserved | Reserved | unsigned | 0 | do not change
116 | Reserved | Reserved | unsigned | 0 | do not change
117 | Reserved | Reserved | unsigned | 0 | do not change
118 | Reserved | Reserved | unsigned | 0 | do not change
119 | Reserved | Reserved | unsigned | 0 | do not change
120 | Reserved | Reserved | unsigned | 0 | do not change
121 | Reserved | Reserved | unsigned | 0 | do not change
122 | Reserved | Reserved | unsigned | 0 | do not change
123 | Reserved | Reserved | unsigned | 0 | do not change
124 | Reserved | Reserved | unsigned | 0 | do not change
125 | Reserved | Reserved | unsigned | 0 | do not change
126 | Reserved | Reserved | unsigned | 0 | do not change
127 | Reserved | Reserved | unsigned | 0 | do not change